## Encoder & Switch
Encoder & Switch
Series | Photo | Feature | Dimension W x D x H (mm) | Electrical Spec
C12S |  | 12 mm sized unit. 24 pulses/24 detent with LED (Blue, Yellow, Red) | 12.4 x 13.2 x 6 | 0.5mA DC 5V
C12S w/ S/W |  | 12 mm sized unit. 24 pulses/24 detent with twinlight LED & switchYellow, Red) | 12.4 x 13.2 x 7 | 0.5mA DC 5V
RRM |  | 9 position 1 pole switch. A light operating feel to the use of a molded cam and leaf spring detent mechanism | 12.8 x 11.4 x 3.5 | 0.1A 16V DC (resistive load)
FSL125 |  | The operation function of the control unit enables center push operation | 9 x 4.5 x 3.5 | 10mA 5V DC (resistive load)
FAH |  | Compact detector switch w/ smooth switching action and long life | 5.5 x 3.5 x 9.3 | 0.1A 30V DC
FAJ |  | Reflow solderable. Miniaturized for space saving design | 3.5 x 2.8 x 2.3 | 1mA 5V DC
FAR |  | The sliding contact structure has high contadt reliability | 5 x 5 x 1.9 | 1mA 5V DC
A01 |  | Carbonic membrane sensor model (Dew sensor) | 5.2 x 5.2 x 0.65 | Relative humidity condition 90%-95% RH
H01 |  | Gold electrode type (Humidity sensor) | 7.5 x 6 x 27.2 | Operating humidity range 20%-95% RH
M01 |  | Wide humiditiy operating range (Humidity Module Sensor) | 23 x 31 x 11.1 | Operating humidity range 20%-95% RH

## Tact Switch
Tact Switch
Series | Photo | Feature | Dimension W x D x H (mm) | Electrical Spec
KHUM |  | Low profile (LCD Monitor) | 6.2 x 6.3 x 2 6.2 x 6.3 x 2.5 6.2 x 6.3 x 3.1 | (1) Rating: 50mA 12V DC (2) Operating force: 100 gf, 160 gf, 260 gf (3) Travel: 0.15-0.25 mm
HKBM |  | Low profile, Side-pushing type (Slim CD-ROM) | 7.1 x 6 x 1.8
KQG/R |  | Low profile (LCD Monitor) | 5.2 x 6 x 1.5 5.2 x 6 x 0.8
KQD/Y |  | High density mounting type | 6.1 x 3.7 x 2.0 6.1 x 3.7 x 2.5 6.1 x 3.7 x 3.7
KQA |  | Double action (DSC) | 6 x 6 x 1
KRB |  | Low profile (DSC, Cell phone) | X x 4.5 x 0.55
KRE |  | Low profile (MP3, Cell phone) | 3.9 x 3.55 x 1.5
KQV |  | 4-direction switch + Push switch (DSC, Cell phone) | 6.3 x 6.5 x 5
KRT |  | Side-push type | 4.5 x 3.56 x 3.3
KRP |  | Heavy operation force achieved in compace size | 4.2 x 3.2 x 2.5
KRK |  | Low profile | 3.9 x 2.9 x 1.5 3.9 x 2.9 x 2
KQT |  | Side-push type | 6.9 x 3.5 x 3.5
KRS/RL |  | Side-push type | 5.5 x 4.5 x 1.65

## Switch
Switch
Power Switch- Push Type
Series | Photo | Feature | Note
DDL/FDL (SPST) |  | Wide variety of mounting stypes. 1.5 and 2.5 mm travels | Standard Certificates Acquired
DDF (DPST) |  | 1.5 and 2.5 mm travels
Signal Selector Switch- Push Type
Series | Photo | Feature
PUN |  | 2.5 mm travel
PPJ2/PPJ3 |  | 2.5 mm travel
FPC |  | 1.3 mm and 1.5 mm travel
FPE |  | 1.5 mm travel
Signal Selector Switch- Slide Type
Series | Photo | Feature
FSC |  | 1.5 mm travel
FSL |  | Composite control switch
SSU |  | Medium size type, 3 mm travel
SSF |  | Medium size type 2 mm travel
FSB |  | 2 mm travel
Signal Selector Switch- Rotary Type
Series | Photo | Feature
RRN1 |  | Rotary switch- 1 section
RRN2 |  | Rotary switch- 2 section
RRM |  | Rotary switch
Signal Selector Switch- Detector Type
Series | Photo | Feature
FAA |  | Detector switch
FAJ |  | Detector switch
FAC |  | Detector switch
FAG |  | Detector switch
FAH |  | Detector switch
Tact Switch
Series | Photo | Feature
KHH |  | 6 x 6 mm
KHHC |  | Metal dome
KHV
KQA |  | Double action type
KQG |  | Slim type
KQV |  | Multi function type, height 4.5 mm & 5 mm
KRP
KHUM |  | Hight 2 mm, 2.5 mm, 3 mm
KRT |  | Slide-pushing type
KRB |  | Low profile type, height 0.55 mm
KRK
KRR |  | Low profile type, height 0.5 mm
KQR |  | Low profile type
KQD/Y |  | High-density mounting type, height 2 mm, 2.5 mm, 4.3 mm
KRE |  | Side-pushing type
Keyboard Switch
Series | Photo | Feature
KKBL/M |  | High-reliability

## Potentiometer
Potentiometer
Rotary Type
Series | Photo | Feature
K08H |  | 8 mm size vertical type
D09Y |  | 9 mm size
K10J |  | Ultra thin type
K09K11 |  | 9 mm size horizontal type
K09K11 |  | 9 mm size vertical type
K09K12 |  | 9 mm size horizontal type
K09K12 |  | 9 mm size vertical type
K11K |  | 11 mm size horizontal type
K11K |  | 11 mm size vertical type
K14K |  | 14 mm size horizontal type
K14K |  | 14 mm size vertical type
K16K |  | 16 mm size herizontal type
K16K |  | 16 mm size vertical type
D09F |  | 9 mm size vertical type
D12L |  | 12 mm size horizontal type
D12L |  | 12 mm size vertical type
D14K14 |  | 14 mm size 4 ganged
D09L |  | 9 mm size horizontal type
D09L |  | 9 mm size vertical type
K09711 |  | 9 mm size single unit
K09712 |  | 9 mm single shaft dual unit
D117 |  | 11 mm vertical type with push-on
K163 |  | 16 mm size multi-ganged
K16F1111 |  | 16 mm size with power switch (SPST)
K097 |  | 9 mm size multi-ganged dual shaft type
K097 |  | 9 mm size multi-ganged with push-lock mechanizm
K097 |  | 9 mm size multi-ganged with switch
K163XXMC |  | 16 mm size with motor
K161 |  | 16 mm size with pull-on switch
K163 |  | 16 mm size with rotary switch
K17F |  | 17 mm size with rotary power switch
Slide Type
Series | Photo | Feature
SXX1 |  | Standard type single unit (Travel: 15, 20, 25, 30, 45, 60 mm)
SXX1 |  | Standard type dual unit (Travel: 15, 20, 25, 30, 45, 60 mm)
SXXH |  | Thin type horizontal type (Travel: 15, 20, 30 mm)
SXXH |  | Thin type vertical type (Travel: 15, 20, 30 mm)

## Encoder,Sensor
Encoder/Sensor
Rotary Type
Series | Photo | Feature
C098 |  | 9 mm size horizontal type
C10F |  | 10 mm size horizontal type (Mounting height: 5, 7, 9, 11 mm)
C10F |  | 10 mm size vertical type
C118 |  | 11 mm size horizontal type
C118 |  | 11 mm size horizontal type with push-on switch (Travel 0.5/1.5 mm)
C11L |  | 11 mm size SMD type
C11B |  | 11 mm size vertical type with push-on switch (Travel: 0.5/1.5 mm)
C11B |  | 11 mm size vertical type
C10J |  | 10 mm size with knob type
C12F |  | 12 mm size horizontal type
C12F |  | 12 mm size vertical type
C12F |  | 12 mm size vertical type with LED
C12F |  | 12 mm size horizontal type with push-on switch (Travel: 0.5 mm)
C12F |  | 12 mm size vertical type with push-on switch (Travel: 0.5 mm)
C12G |  | 12 mm size with bushing
C12F |  | 12 mm size hollow shaft type
Others
Series | Photo | Feature
BSCK |  | Stick control
A060 |  | Attenuator (horizontal & vertical)
Sensor
Series | Photo | Feature
A-011 |  | Dew sensor
H01A |  | Humidity sensor